## Sheet1
Component List |  | Buy Extras
Item | Name | Number needed | Unit cost | Discription | Link
1 | SiPM | 1 | 66$ | MICROFC-60035-SMT-TR1 | https://www.digikey.com/product-detail/en/on-semiconductor/MICROFC-60035-SMT-TR1/MICROFC-60035-SMT-TR1OS-ND/9744774
2 | Reset button | 1 | 0.01 | SWITCH TACTILE SPST-NO 0.02A 15V | Digikey part number: P12215S-ND
3 | 3.6V regulator | 1 | 0.01 | TCR2EF36LM(CTCT-ND | https://www.digikey.com/product-detail/en/toshiba-semiconductor-and-storage/TCR2EF36-LM-CT/TCR2EF36LM-CTCT-ND/10380155
4 | DC-DC Booster | 1 | 0.01 | Boost Switching Regulator IC Positive Adjustable 3V 1 Output 260mA (Switch) SOT-23-6 | Digikey part number: MAX5026EUT+TCT-ND
5 | Op Amp LT1807 | 2 | 0.01 | General Purpose Amplifier 2 Circuit Rail-to-Rail 8-SO | Digikey part number: LT1807CS8#PBF-ND
6 | BMP280 temp/pressure | 1 | 0.01 | Pressure Sensor 4.35PSI ~ 15.95PSI (30kPa ~ 110kPa) Absolute 16b 8-SMD | Digikey part number: 828-1064-1-ND
7 | 6-pin connector | 1 | 0.01 | 6-pin connector for SiPM PCB | Digikey Part Number: WM17457-ND
8 | 6-pin header | 1 | 0.01 | 6-pin header for Main PCB | Digikey Part Number: 1212-1229-ND
9 | Jumper | 2 | 0.01 | CONN JUMPER SHORTING .100" GOLD | Digikey Part number: S9337-ND
10 | RJ45 Connector | 1 | 0.01 | CONN MOD JACK 8P8C R/A SHLD | Digikey Part Number: RJLSE4118101-ND
11 | 2.32k resistors | 1 | 0.01 | RMCF0603FT2K32CT-ND | https://www.digikey.com/product-detail/en/stackpole-electronics-inc/RMCF0603FT2K32/RMCF0603FT2K32CT-ND/2418013
12 | 13pF capacaitor | 2 | 0.01 | 1292-1483-1-ND | https://www.digikey.com/product-detail/en/walsin-technology-corporation/0603N130J500CT/1292-1483-1-ND/9355487
13 | 147k resistor | 1 | 0.01 | RES 147K OHM 1% 1/10W 0603 | RMCF0603FT147K‎
14 | 6.65k | 1 | 0.01 | RES 6.65K OHM 1% 1/10W 0603 | RMCF0603FT6K65‎
15 | 0Ohm resistor | 1 | 0.01 | RES 0 OHM JUMPER 1/10W 0603 | RMCF0603ZT0R00‎
16 | 49.9 resistor | 1 | 0.01 | RES 49.9 OHM 1% 1/10W 0603 | RMCF0603FT49R9‎
17 | 10nF capacitor | 1 | 0.01 | CAP CER 10000PF 50V X7R 0603 | 0603B103K500CT‎
18 | 1uF capacitor | 1 | 0.01 | CAP CER 1UF 50V X5R 0603 | ‎CL10A105KB8NNNC‎
19 | 100 resistor | 1 | 0.01 | RES 100 OHM 1% 1/10W 0603 | RMCF0603FT100R‎
20 | 1k resistor | 1 | 0.01 | RES 1K OHM 1% 1/10W 0603 | RMCF0603FT1K00‎
21 | 150 | 2 | 0.01 | RES 150 OHM 1% 1/10W 0603 | RMCF0603FT150R‎
22 | 10k | 1 | 0.01 | RES 10K OHM 1% 1/10W 0603 | RMCF0603FT10K0‎
23 | 6.8uF tantalum cap | 1 | 0.01 | CAP TANT 6.8UF 10% 16V 1206 | 478-1670-1-ND
24 | 47uH inductor | 1 | 0.01 | FIXED IND 47UH 170MA 1.3 OHM SMD | Digikey Part Number: 490-4063-1-ND
25 | Schottky diode | 2 | 0.01 | DIODE SCHOTTKY 40V 500MA SOD123 | Digikey Part Number: MBR0540CT-ND
26
27 | Standoff for SiPM PCB | 2 | 0.42 | 1/8" Hex Size, 7/16"" Length, 0-80 Thread Size | McMasterCarr part number: 91780A029
28 | Standoff threaded screws 0-80 | 4 | 1 | 0-80 Thread Size, 1/4" Long | McMasterCarr part number: 91771A055
29 | Plastic scintillator screws | 4 | 1 | 18-8 Stainless Steel, Number 0 Size, 5/16" Long | McMasterCarr part number: 92470A024
30
31 | microSD cards | 1 | 3$ | 6 packs of 10, 16GB | https://www.amazon.com/gp/product/B07RPVH4QQ/ref=ppx_yo_dt_b_asin_title_o03_s00?ie=UTF8&th=1
32 | 5mm Red LED | 1 | 0.01 | 1 pack of 100
33 | 3mm Red LED | 1 | 0.01 | 1 pack of 100 | https://www.amazon.com/Transparent-Lighting-Electronics-Components-Emitting/dp/B01AUI4VX8/ref=sr_1_6?dchild=1&keywords=3mm+led+red&qid=1598630432&sr=8-6
34 | Micro USB cables | 1 | 0.01 | 10inch usb cable | https://www.amazon.com/DETHINTON-Braided-Charging-Samsung-Motorola/dp/B077S58W99/ref=sr_1_2?dchild=1&keywords=10+pack+micro+usb+cable+8+inches&qid=1598630087&sr=8-2
35 | OLED screen | 1 | 0.01 | 10 x 6pcs OLED screens. Need 60 screens. | https://www.amazon.com/Dorhea-Display-SSD1306-Self-Luminous-Raspberry/dp/B07WPCPM5H/ref=sr_1_5?dchild=1&keywords=0.96+oled+6pcs&qid=1596822173&sr=8-5
36 | SMA connectors | 2 | 0.01 | side mount, with nut , we need a totla of 120 of them. | `
37 | Test point headers | 1 | 0.01 | 90 degree header. Need 1x 10pcs 40pin | https://www.amazon.com/gp/product/B07XT8DYMW/ref=ox_sc_saved_title_1?smid=A10PG8DP5LW0Q1&psc=1
38 | Buzzer | 1 | 0.01 | Sound buzzer | https://www.amazon.com/Gikfun-Terminals-Passive-Electronic-Arduino/dp/B01GJLE5BS/ref=sr_1_3?dchild=1&keywords=buzzer+arduino&qid=1597851998&sr=8-3
39 | Battery case | 1 | 0.01 | 50 total batteries is fine | https://www.amazon.com/gp/product/B01JYNDZF0/ref=ppx_yo_dt_b_asin_title_o03_s00?ie=UTF8&psc=1
40 | Battery | 1 | 0.01 | 50 total batteries is fine | https://www.amazon.com/gp/product/B078GC5K81/ref=ppx_yo_dt_b_asin_title_o03_s00?ie=UTF8&psc=1
41 | RJ45 cable | 1 | 0.01 | we need 60 RJ45 cables, 6inch is what I'm suggesting | https://www.amazon.com/gp/product/B07ZNWSVLV/ref=ppx_yo_dt_b_asin_title_o06_s01?ie=UTF8&psc=1
42 | Header pins for Teensy | 1 | 0.01 | 1 pack of headers is fine | https://www.amazon.com/Breakaway-Header-Straight-Connector-Prototype/dp/B07BXDYTBP/ref=sr_1_10?dchild=1&keywords=header+2.54mm&qid=1597852089&sr=8-10
43 | Electrical tape | 1 | 0.01 | 6pack of tape should work | https://www.amazon.com/Cambridge-Electrical-Black-Professional-Listed/dp/B0143LD8QY/ref=sr_1_8?dchild=1&keywords=black+electrical+tape&qid=1597852127&sr=8-8
44 | Aluminum foil | 1 | 0.1 | 100cm^2 aluminum foil | https://www.amazon.com/Amazon-Brand-Solimo-Aluminum-Square/dp/B07WDNGB82/ref=sr_1_6?dchild=1&keywords=aluminum+foil&qid=1600784512&sr=8-6
45
46 | PCB | 1 | 1 | Printed circuit board | https://www.elecrow.com/pcb-manufacturing.html
47 | Acrylic faceplates | 1 | 1 | Front and back face plates | https://www.elecrow.com/acrylic-cutting.html
48 | Aluminum case | 1 | 5 | 2506-2.56" Clear Anodize case with 8 screws | http://www.enclosuresandcasesinc.com/
49
50 | Teensy4.0 | 1 | 20$ |  | https://www.pjrc.com/store/teensy40.html